## 1000ly total summary-result
Parameter | Symbol | Value | Explanation
Symbol count (alphabet size) | M | 4 | GATC
Payload length | L | 13000 | how many symbols required for message
Transmission time | T_total | 78 | from the plot. This transmission will repeat forever
Required bit error rate | BER | 1e-06 | -
Parameter | Symbol | Formula | Explanation
Frequency (Ghz) | f | 1.42 | Operating frequency in the L-band, at the hydrogen line at 1.420 GHz
Distance (ly) | d_ly | 1000 | Transmission distance target in light years
Tx Diameter (m) (Dtx) | d_tx | 25 | Transmitting antenna size in meters
Tx Power (MW) | p_tx | 0.25 | Transmission power
Tx Array Size | p_arr | 25 | How many transmitting antennas
Rx Diameter (m) (Drx) | d_rx | 130 | Receiving antenna effective diameter. VLA is equivalent to 130m3
System Temp (K) T | T | 25 | Noise temperature of the receiving antenna
Bandwidth (Hz) B | B | 166.6667 | Signal bandwidth
Efficiency η | η | 0.5 | Antenna aperature efficiency (tx and rx both)
Speed of Light (m/s) c | c | 299792458
Light Year (m) | d_m | 9461000000000000
Boltzmann's constant (k) | k | 1.38e-23
Derived Parameters | Value | Scientific Formula | Explanation
Symbol duration | 0.006 | T_s = T_total / L
Symbol rate | 166.6667 | R_s = 1 / T_s
Bits per symbol | 2 | b = log₂(M)
Bit rate | 333.3333 | R_b = R_s × k | not used for anything but academically interesting
Minimum tone spacing | 166.6667 | Δf = 1 / T_s | noise bandwidth per tone
Frequency span (all tones) | 666.6667 | B_span = M × Δf | total apparent bandwidth
Frequency (Hz) f | 1420000000 | f (Hz) = f (GHz) × 10⁹
Wavelength (m) λ | 0.21112 | λ = c/f, where c = 2.998×10⁸ m/s
Distance (m) d | 9.461e+18 | d (m) = d (ly) × 9.461×10¹⁵
Tx Power (W) P | 250000 | d (m) = d (ly) × 9.461×10¹⁵
Array Tx Power (W) P | 6250000 | P * n
Array Tx Power (MW) | 6.25 | P/1e6
Required Eb/N0 (linear) | 28.442 | -2*LN(2*BER/(M-1))
Required Eb/N0 (dB) | 14.5396 | 10×log₁₀(-ln(2×BER/(M-1))/b) | Energy per bit to Noise power spectral density ratio. It's a measure of signal quality needed for a given bit error rate (BER).
Required C/N (dB) | 17.5499 | (C/N)_req = (E_b/N_0)_req(dB) + 10×log₁₀(B) | Converts Eb/N0 requirement to C/N requirement for the given bandwidth. C/N = Eb/N0 × (Rb/B), and assuming Rb ≈ B
Derived Parameters | Value | Scientific Formula | Explanation
Beam width (radians) | 2.1112e-06 | θ_beam = λ / D_baseline | Angular resolution of array
Beam width (arcsec) | 0.43547 | θ_arcsec = θ_rad × 206265 | Convert radians to arcseconds
Gaia proper motion error (mas/yr) | 0.1 | σ_pm | Typical Gaia error at 1000 ly
Position uncertainty (arcsec) | 0.2 | σ_pos = σ_pm × t_total / 1000 | Accumulated position error over prediction horizon
Required certainty (arcsec) | 0.4 | θ_req = σ_pos x 2 | Arbitrary margin of certainty for aiming
Max usable baseline | 108867.4143 | D_max = λ × 206265 / θ_req
Array baseline (m) | 125 | D_baseline = N_side × D_dish | Minimum physical extent of array
Target aperature (m) | 100000 | a_target = min(max(D_baseline, D_max), 100000) | Maximum physical extent of array. Arrays larger than 10km are challenging to calibrate, larger than 100km might not be feasible.
Beam widths of uncertainty | 0.91855 | n_beams = σ_pos / θ_beam | How many beam widths is the uncertainty
CALCULATIONS | revised calc | scientific formula | Explanation
Tx Power (dBW) | 67.9588 | P_dBW = 10×log₁₀(P_W) | Converts linear power to decibels relative to 1 watt. 2 GW = 93.0 dBW
Tx Gain (dB) | 120.4421 | G = 10×log₁₀(η × (πD/λ)²), where η ≈ 0.55 (typical efficiency) | Antenna gain from aperture formula. Larger dish and shorter wavelength = higher gain. 100m dish at 1.4 GHz ≈ 69.7 dB
EIRP (dBW) | 188.4009 | EIRP = P_tx(dBW) + G_tx(dB) | Effective Isotropic Radiated Power - total effective power as if from an isotropic antenna
Free Space Loss (dB) | 415.0123 | FSL = 20×log₁₀(d) + 20×log₁₀(f) + 20×log₁₀(4π/c) | Path loss in free space. Derived from FSL = (4πd/λ)². At 1000 ly, this is enormous (~436 dB)
Rx Gain (dB) | 62.7209 | G = 10×log₁₀(η × (πD/λ)²), where η ≈ 0.55 | Receiver antenna gain. 1000m dish ≈ 89.7 dB
Rx Power (dBW) | -163.8905 | P_rx = EIRP - FSL + G_rx | Received power after path loss and receive antenna gain
Noise Power (dBW) | -192.4033 | N = 10×log₁₀(k × T × B), where k = 1.38×10⁻²³ J/K | Thermal noise power in the receiver bandwidth. N = kTB
C/N (dB) | 28.5128 | C/N = P_rx(dBW) - N(dBW) | Carrier-to-noise ratio - fundamental measure of link quality
FEASABILITY
Margin (dB) | 10.9629 | Margin = C/N - (C/N)_req | Link margin - positive means link closes with margin to spare
Power Density (kW/m²) | 0.5093 | pdens = P / 1000 / π(Dtx/2)² | 10kw/m2 melts the dish. 2kw/m2 requires lnox cooling
Gaia compensation adequate? | YES | n_beams <=1
Link Closes? | YES | f_closes = Margin > 0
Signal Detectable? | YES | f_detectable = Margin > 10
Thermally Feasible? | YES
Power Plants
Nuclear (dry cooling) GW/km2 | 0.8
Solar + batteries GW/km2 | 0.02
Nuclear requirement for array (km2) | 0.0078125
Solar requirement for array (km2) | 0.3125 | just presume a kilometer
Checks
Earth total power generation (TW) | 3300
Earth total power generation (GW) | 3300000
Total Power Draw (MW) | 6.25
Total Power Draw (GW) | 0.00625
Share of earth power | 1.894e-07%
Total Supportable Arrays | 528000000
distance | habitable | cumulative | area | density (stars per cubic light year
81.2675 | 371 | 371 | 20748.3669 | 0.017881
162.9704 | 2673 | 3044 | 83438.6422 | 0.036482
244.4956 | 8011 | 11055 | 187798.3704 | 0.058866
570.4999 | 136151 | 147206 | 1022494.6769 | 0.14397
1059.4999 | 609589 | 756795 | 3526563.6589 | 0.2146
2526.4998 | 5998762 | 6755557 | 20053418.6026 | 0.33688
5052.9999 | 15816825 | 22572382 | 80213681.4055 | 0.2814
10024.4998 | 14835017 | 37407399 | 315700517.1741 | 0.11849
inf | 15784685 | 53192084 | #VALUE! | #VALUE!
Array area requirement | 6649010.5
Total dishes | 1329802100
|  |  | distance | all | habitable
|  |  | - | - | -
|  |  | 81 | 5323 | 371
|  |  | 163 | 51970 | 3044
|  |  | 244 | 214858 | 11055
|  |  | 570 | 2661223 | 147206
|  |  | 1059 | 10577931 | 756795
|  |  | 2526 | 48922700 | 6755557
|  |  | 5053 | 117277445 | 22572382
|  |  | 10024 | 222440774 | 37407399
|  |  | inf | 346294851 | 53192084

## Sheet3
Value | Symbol | Description | Value | Symbol | Description |  | SIR model?
1 | r_1 | Sphere 1 radius | 1 | β | transmission probability per contact (10-100%) |  | I want to work backwards from two parameters to undertsand the density of life in the universe.
1 | r_2 | Sphere 2 radius | 493374.5498 | c | contact rate (contacts per unit time) |  | if the virus only propagates for 100 years from any given planet
0.64 | d | Center to Center distance | 100 | D | infectious duration |  | and the susceptability is 95%, say
|  |  | 4.0537e-06 | p | eligible planets |  | and each world has the ability to reach 500,000 unique alternative worlds (considering that at a radius of 640 light years from the source, we would expect to broadcast an overlapping spheres, where the non-overlapping area grows geometrically with distance from the center of the
0.32 | x1 | distance from center 1 to intersection plane | 200 | r0 | remember covid?
0.32 | x2 | distance from center 2 to intersection plane
0.68 | h1 | cap 1 height | 40000 |  | galactic radius (ly) |  | R₀ = β × c × D
0.68 | h2 | cap 2 height | 26000 |  | earth distance from core
1.1234 | v1 | cap 1 volume | 163362.818 | gC | galactic circumpherence (light years, earth)
1.1234 | v2 | cap 2 volume | 251327.4123 |  | galactic circumpherence (light years, max)
2.2468 | v_o | overlap volume
4.1888 | tv_1 | Sphere 1 total vol
4.1888 | tv_2 | Sphere 2 total vol | 6.1213e-06 | t_replenish | replenish time
|  |  | 0.0033111 | p_crit?
6.1308 | tv_all | Combined volume
3.0654 | f1 | free sphere 1
3.0654 | f2 | free sphere 2
73.18% | p1 | free sphere 1 perc
73.18% | p2 | free sphere 2 perc
3141592.6536 | A_ly | ly in cone (from summary)
0.2146 | d_s | stellar density (per 1 ly) (wild assed guess)
674185.7835 |  | estimated habitable stars
493374.5498 |  | new stars for infection
|  |  |  | galaxy diameter | 86000
|  |  |  | galxy radius | 43000
|  |  |  | galaxy thickness | 1000
|  |  |  | inhospitable core | 30%
|  |  |  | inhospitable core | 12900
|  |  |  | total volume | 5.8088e+12
|  |  |  | core volume | 522792433483.8775
|  |  |  | habitable volume | 5.286e+12
5200000000000
|  |  |  | ly between earth and kepler 22 | 640 | civs in galaxy
|  |  |  | volume | 137258277.4304 | 38511.4288
|  |  |  | transmission radius | 1000
|  |  |  | volume | 523598775.5983 | civs in transmission
3.8147
less us and the losers who infected us
1.8147

## Sheet2
Calories per human | 126000 | https://www.theverge.com/2017/4/6/15189678/prehistoric-cannibalism-humans-calories-nutrition-neanderthal-behavior
Daily caloric requirement | 1700 | longevity people
Days of sustenance per human | 74.1176
Years | 0.20306
Starting population | 7300000000
Year 1 | 1482352941.1765
Year 2 | 301009622.2212
Year 3 | 61123629.9756
Year 4 | 12411889.4068
Year 5 | 2520383.6668
Year 6 | 511794.2659
Year 7 | 103925.9912
Year 8 | 21103.4245
Year 9 | 4285.3046
Year 10 | 870.1827
Year 11 | 176.7011
Year 12 | 35.8813
Year 13 | 7.2861
Year 14 | 1.4795
Year 15 | 0.30044
Year 16 | 0.061007
Year 17 | 0.012388
Year 18 | 0.0025156
Year 19 | 0.00051082
Year 20 | 0.00010373
Year 21 | 2.1063e-05
Year 22 | 4.2772e-06
Year 23 | 8.6853e-07
Year 24 | 1.7637e-07
Year 25 | 3.5813e-08